## IR Control Connections
IR Signal | Tip
GND | Ring
12v DC | Sleeve
Connecting to an IR Recever
Pin out configurations for IR receivers and control systems vary. Before connecting to this input please review this section carefully in order to match the pin outs for the HDMatrix.
Before connecting an IR Receiver or to an IR control system, verify that the HDMatrix is OFF to ensure proper operation when connected.
Connecting to an IR Receiver
Connecting to an IR Control System/Connecting block
When connecting to an IR control system or connecting block, the 12V DC (Sleeve) must not be connected. Connections of this type require the use of the included Stereo to Mono dongle or a custom cable made. A mono 3.5mm cable should not be used as it will short out the 12 VDC to GND and will make the connection inoperable.
Stereo to Mono IR Dongle
Custom Cable Construction

## Remote Button Codes
Remote Button Codes
Remote Key | CCF
Power off | 0000 006f 0000 0022 0151 00a7 0015 0015 0015 0015 0015 0015 0015 0015 0015 0015 0015 0015 0015 0015 0015 0015 0015 003f 0015 0043 0015 0043 0015 003f 0015 0043 0015 0043 0015 003f 0015 0043 0015 0015 0015 003f 0015 0015 0015 0015 0015 0015 0015 0015 0015 0015 0015 0015 0015 003f 0015 0015 0015 003f 0015 003f 0015 003f 0015 003f 0015 003f 0015 003f 0015 05d5
Power on | 0000 006f 0000 0022 0151 00a7 0015 0015 0015 0015 0015 0015 0015 0015 0015 0015 0015 0015 0015 0015 0015 0015 0015 003f 0015 003f 0015 003f 0015 003f 0015 003f 0015 003f 0015 003f 0015 003f 0015 003f 0015 003f 0015 003f 0015 0015 0015 003f 0015 0015 0015 0015 0015 0015 0015 0015 0015 0015 0015 0015 0015 003f 0015 0015 0015 003f 0015 003f 0015 003f 0015 05d5
Number Key 1 | 0000 006f 0000 0022 0151 00a7 0015 0015 0015 0015 0015 0015 0015 0015 0015 0015 0015 0015 0015 0015 0015 0015 0015 003f 0015 003f 0015 003f 0015 003f 0015 003f 0015 003f 0015 003f 0015 003f 0015 0015 0015 0015 0015 003f 0015 0015 0015 003f 0015 0015 0015 003f 0015 0015 0015 003f 0015 003f 0015 0015 0015 003f 0015 0015 0015 003f 0015 0015 0015 003f 0015 05d5
Number Key 2 | 0000 006f 0000 0022 0151 00a7 0015 0015 0015 0015 0015 0015 0015 0015 0015 0015 0015 0015 0015 0015 0015 0015 0015 003f 0015 003f 0015 003f 0015 003f 0015 003f 0015 003f 0015 003f 0015 003f 0015 003f 0015 0015 0015 003f 0015 0015 0015 003f 0015 0015 0015 003f 0015 0015 0015 0015 0015 003f 0015 0015 0015 003f 0015 0015 0015 003f 0015 0015 0015 003f 0015 05d5
Number Key 3 | 0000 006f 0000 0022 0151 00a7 0015 0015 0015 0015 0015 0015 0015 0015 0015 0015 0015 0015 0015 0015 0015 0015 0015 003f 0015 003f 0015 003f 0015 003f 0015 003f 0015 003f 0015 003f 0015 003f 0015 0015 0015 003f 0015 003f 0015 0015 0015 003f 0015 0015 0015 003f 0015 0015 0015 003f 0015 0015 0015 0015 0015 003f 0015 0015 0015 003f 0015 0015 0015 003f 0015 05d5
Number Key 4 | 0000 006f 0000 0022 0151 00a7 0015 0015 0015 0015 0015 0015 0015 0015 0015 0015 0015 0015 0015 0015 0015 0015 0015 003f 0015 003f 0015 003f 0015 003f 0015 003f 0015 003f 0015 003f 0015 003f 0015 003f 0015 003f 0015 003f 0015 0015 0015 003f 0015 0015 0015 003f 0015 0015 0015 0015 0015 0015 0015 0015 0015 003f 0015 0015 0015 003f 0015 0015 0015 003f 0015 05d5
Number Key 5 | 0000 006f 0000 0022 0151 00a7 0015 0015 0015 0015 0015 0015 0015 0015 0015 0015 0015 0015 0015 0015 0015 0015 0015 003f 0015 003f 0015 003f 0015 003f 0015 003f 0015 003f 0015 003f 0015 003f 0015 0015 0015 0015 0015 0015 0015 003f 0015 003f 0015 0015 0015 003f 0015 0015 0015 003f 0015 003f 0015 003f 0015 0015 0015 0015 0015 003f 0015 0015 0015 003f 0015 05d5
Number Key 6 | 0000 006f 0000 0022 0151 00a7 0015 0015 0015 0015 0015 0015 0015 0015 0015 0015 0015 0015 0015 0015 0015 0015 0015 003f 0015 003f 0015 003f 0015 003f 0015 003f 0015 003f 0015 003f 0015 003f 0015 003f 0015 0015 0015 0015 0015 003f 0015 003f 0015 0015 0015 003f 0015 0015 0015 0015 0015 003f 0015 003f 0015 0015 0015 0015 0015 003f 0015 0015 0015 003f 0015 05d5
Number Key 7 | 0000 006f 0000 0022 0151 00a7 0015 0015 0015 0015 0015 0015 0015 0015 0015 0015 0015 0015 0015 0015 0015 0015 0015 003f 0015 003f 0015 003f 0015 003f 0015 003f 0015 003f 0015 003f 0015 003f 0015 0015 0015 0015 0015 0015 0015 003f 0015 003f 0015 0015 0015 0015 0015 0015 0015 003f 0015 003f 0015 003f 0015 0015 0015 0015 0015 003f 0015 003f 0015 003f 0015 05d5
Number Key 8 | 0000 006f 0000 0022 0151 00a7 0015 0015 0015 0015 0015 0015 0015 0015 0015 0015 0015 0015 0015 0015 0015 0015 0015 003f 0015 003f 0015 003f 0015 003f 0015 003f 0015 003f 0015 003f 0015 003f 0015 003f 0015 003f 0015 0015 0015 003f 0015 003f 0015 0015 0015 003f 0015 0015 0015 0015 0015 0015 0015 003f 0015 0015 0015 0015 0015 003f 0015 0015 0015 003f 0015 05d5
Number Key 9 | 0000 006f 0000 0022 0151 00a7 0015 0015 0015 0015 0015 0015 0015 0015 0015 0015 0015 0015 0015 0015 0015 0015 0015 003f 0015 003f 0015 003f 0015 003f 0015 003f 0015 003f 0015 003f 0015 003f 0015 003f 0015 0015 0015 0015 0015 003f 0015 003f 0015 0015 0015 0015 0015 0015 0015 0015 0015 003f 0015 003f 0015 0015 0015 0015 0015 003f 0015 003f 0015 003f 0015 05d5
OUTPUT | 0000 006f 0000 0022 0151 00a7 0015 0015 0015 0015 0015 0015 0015 0015 0015 0015 0015 0015 0015 0015 0015 0015 0015 003f 0015 003f 0015 003f 0015 003f 0015 003f 0015 003f 0015 003f 0015 003f 0015 003f 0015 0015 0015 0015 0015 0015 0015 0015 0015 0015 0015 0015 0015 0015 0015 0015 0015 003f 0015 003f 0015 003f 0015 003f 0015 003f 0015 003f 0015 003f 0015 05d5
INPUT | 0000 006f 0000 0022 0151 00a7 0015 0015 0015 0015 0015 0015 0015 0015 0015 0015 0015 0015 0015 0015 0015 0015 0015 003f 0015 003f 0015 003f 0015 003f 0015 003f 0015 003f 0015 003f 0015 003f 0015 0015 0015 003f 0015 003f 0015 0015 0015 0015 0015 0015 0015 0015 0015 0015 0015 003f 0015 0015 0015 0015 0015 003f 0015 003f 0015 003f 0015 003f 0015 003f 0015 05d5
OUTPUT off | 0000 006f 0000 0022 0151 00a7 0015 0015 0015 0015 0015 0015 0015 0015 0015 0015 0015 0015 0015 0015 0015 0015 0015 003f 0015 003f 0015 003f 0015 003f 0015 003f 0015 003f 0015 003f 0015 003f 0015 003f 0015 003f 0015 003f 0015 0015 0015 0015 0015 0015 0015 0015 0015 0015 0015 0015 0015 0015 0015 0015 0015 003f 0015 003f 0015 003f 0015 003f 0015 003f 0015 05d5
ALL | 0000 006f 0000 0022 0151 00a7 0015 0015 0015 0015 0015 0015 0015 0015 0015 0015 0015 0015 0015 0015 0015 0015 0015 003f 0015 003f 0015 003f 0015 003f 0015 003f 0015 003f 0015 003f 0015 003f 0015 003f 0015 003f 0015 0015 0015 003f 0015 003f 0015 0015 0015 0015 0015 0015 0015 0015 0015 0015 0015 003f 0015 0015 0015 0015 0015 003f 0015 003f 0015 003f 0015 05d5
10+ | 0000 006f 0000 0022 0151 00a7 0015 0015 0015 0015 0015 0015 0015 0015 0015 0015 0015 0015 0015 0015 0015 0015 0015 003f 0015 003f 0015 003f 0015 003f 0015 003f 0015 003f 0015 003f 0015 003f 0015 0015 0015 003f 0015 0015 0015 003f 0015 003f 0015 0015 0015 003f 0015 0015 0015 003f 0015 0015 0015 003f 0015 0015 0015 0015 0015 003f 0015 0015 0015 003f 0015 05d5
ENTER | 0000 006f 0000 0022 0151 00a7 0015 0015 0015 0015 0015 0015 0015 0015 0015 0015 0015 0015 0015 0015 0015 0015 0015 003f 0015 003f 0015 003f 0015 003f 0015 003f 0015 003f 0015 003f 0015 003f 0015 0015 0015 003f 0015 0015 0015 003f 0015 003f 0015 0015 0015 0015 0015 0015 0015 003f 0015 0015 0015 003f 0015 0015 0015 0015 0015 003f 0015 003f 0015 003f 0015 05d5
STATUS | 0000 006f 0000 0022 0151 00a7 0015 0015 0015 0015 0015 0015 0015 0015 0015 0015 0015 0015 0015 0015 0015 0015 0015 003f 0015 003f 0015 003f 0015 003f 0015 003f 0015 003f 0015 003f 0015 003f 0015 0015 0015 003f 0015 003f 0015 003f 0015 0015 0015 0015 0015 0015 0015 0015 0015 003f 0015 0015 0015 0015 0015 0015 0015 003f 0015 003f 0015 003f 0015 003f 0015 05d5
LEARN | 0000 006f 0000 0022 0151 00a7 0015 0015 0015 0015 0015 0015 0015 0015 0015 0015 0015 0015 0015 0015 0015 0015 0015 003f 0015 003f 0015 003f 0015 003f 0015 003f 0015 003f 0015 003f 0015 003f 0015 003f 0015 0015 0015 003f 0015 003f 0015 0015 0015 0015 0015 0015 0015 0015 0015 0015 0015 003f 0015 0015 0015 0015 0015 003f 0015 003f 0015 003f 0015 003f 0015 05d5
DEFAULT | 0000 006f 0000 0022 0151 00a7 0015 0015 0015 0015 0015 0015 0015 0015 0015 0015 0015 0015 0015 0015 0015 0015 0015 003f 0015 003f 0015 003f 0015 003f 0015 003f 0015 003f 0015 003f 0015 003f 0015 0015 0015 003f 0015 0015 0015 0015 0015 003f 0015 0015 0015 0015 0015 0015 0015 003f 0015 0015 0015 003f 0015 003f 0015 0015 0015 003f 0015 003f 0015 003f 0015 05d5
CLEAR | 0000 006f 0000 0022 0151 00a7 0015 0015 0015 0015 0015 0015 0015 0015 0015 0015 0015 0015 0015 0015 0015 0015 0015 003f 0015 003f 0015 003f 0015 003f 0015 003f 0015 003f 0015 003f 0015 003f 0015 003f 0015 0015 0015 003f 0015 0015 0015 0015 0015 0015 0015 0015 0015 0015 0015 0015 0015 003f 0015 0015 0015 003f 0015 003f 0015 003f 0015 003f 0015 003f 0015 05d5

## Single Command Switching Codes
Single Command Switching Codes
Switch Command |  |  |  | CCF
Output | 1 | Input | 1 | 0000 006f 0000 0022 0151 00a7 0015 0015 0015 003f 0015 0015 0015 0015 0015 003f 0015 0015 0015 0015 0015 0015 0015 003f 0015 0015 0015 003f 0015 003f 0015 0015 0015 003f 0015 003f 0015 003f 0015 0015 0015 0015 0015 0015 0015 0015 0015 0015 0015 0015 0015 0015 0015 0015 0015 003f 0015 003f 0015 003f 0015 003f 0015 003f 0015 003f 0015 003f 0015 003f 0016 05d5
Output | 1 | Input | 2 | 0000 006f 0000 0022 0151 00a7 0015 0015 0015 003f 0015 0015 0015 0015 0015 003f 0015 0015 0015 0015 0015 0015 0015 003f 0015 0015 0015 003f 0015 003f 0015 0015 0015 003f 0015 003f 0015 003f 0015 003f 0015 0015 0015 0015 0015 0015 0015 0015 0015 0015 0015 0015 0015 0015 0015 0015 0015 003f 0015 003f 0015 003f 0015 003f 0015 003f 0015 003f 0015 003f 0016 05d5
Output | 1 | Input | 3 | 0000 006f 0000 0022 0151 00a7 0015 0015 0015 003f 0015 0015 0015 0015 0015 003f 0015 0015 0015 0015 0015 0015 0015 003f 0015 0015 0015 003f 0015 003f 0015 0015 0015 003f 0015 003f 0015 003f 0015 0015 0015 003f 0015 0015 0015 0015 0015 0015 0015 0015 0015 0015 0015 0015 0015 003f 0015 0015 0015 003f 0015 003f 0015 003f 0015 003f 0015 003f 0015 003f 0016 05d5
Output | 1 | Input | 4 | 0000 006f 0000 0022 0151 00a7 0015 0015 0015 003f 0015 0015 0015 0015 0015 003f 0015 0015 0015 0015 0015 0015 0015 003f 0015 0015 0015 003f 0015 003f 0015 0015 0015 003f 0015 003f 0015 003f 0015 003f 0015 003f 0015 0015 0015 0015 0015 0015 0015 0015 0015 0015 0015 0015 0015 0015 0015 0015 0015 003f 0015 003f 0015 003f 0015 003f 0015 003f 0015 003f 0016 05d5
Output | 1 | Input | 5 | 0000 006f 0000 0022 0151 00a7 0015 0015 0015 003f 0015 0015 0015 0015 0015 003f 0015 0015 0015 0015 0015 0015 0015 003f 0015 0015 0015 003f 0015 003f 0015 0015 0015 003f 0015 003f 0015 003f 0015 0015 0015 0015 0015 003f 0015 0015 0015 0015 0015 0015 0015 0015 0015 0015 0015 003f 0015 003f 0015 0015 0015 003f 0015 003f 0015 003f 0015 003f 0015 003f 0016 05d5
Output | 1 | Input | 6 | 0000 006f 0000 0022 0151 00a7 0015 0015 0015 003f 0015 0015 0015 0015 0015 003f 0015 0015 0015 0015 0015 0015 0015 003f 0015 0015 0015 003f 0015 003f 0015 0015 0015 003f 0015 003f 0015 003f 0015 003f 0015 0015 0015 003f 0015 0015 0015 0015 0015 0015 0015 0015 0015 0015 0015 0015 0015 003f 0015 0015 0015 003f 0015 003f 0015 003f 0015 003f 0015 003f 0016 05d5
Output | 1 | Input | 7 | 0000 006f 0000 0022 0151 00a7 0015 0015 0015 003f 0015 0015 0015 0015 0015 003f 0015 0015 0015 0015 0015 0015 0015 003f 0015 0015 0015 003f 0015 003f 0015 0015 0015 003f 0015 003f 0015 003f 0015 0015 0015 003f 0015 003f 0015 0015 0015 0015 0015 0015 0015 0015 0015 0015 0015 003f 0015 0015 0015 0015 0015 003f 0015 003f 0015 003f 0015 003f 0015 003f 0016 05d5
Output | 1 | Input | 8 | 0000 006f 0000 0022 0151 00a7 0015 0015 0015 003f 0015 0015 0015 0015 0015 003f 0015 0015 0015 0015 0015 0015 0015 003f 0015 0015 0015 003f 0015 003f 0015 0015 0015 003f 0015 003f 0015 003f 0015 003f 0015 003f 0015 003f 0015 0015 0015 0015 0015 0015 0015 0015 0015 0015 0015 0015 0015 0015 0015 0015 0015 003f 0015 003f 0015 003f 0015 003f 0015 003f 0016 05d5
Output | 2 | Input | 1 | 0000 006f 0000 0022 0151 00a7 0015 0015 0015 003f 0015 0015 0015 0015 0015 003f 0015 0015 0015 0015 0015 0015 0015 003f 0015 0015 0015 003f 0015 003f 0015 0015 0015 003f 0015 003f 0015 003f 0015 0015 0015 0015 0015 0015 0015 0015 0015 003f 0015 0015 0015 0015 0015 0015 0015 003f 0015 003f 0015 003f 0015 003f 0015 0015 0015 003f 0015 003f 0015 003f 0016 05d5
Output | 2 | Input | 2 | 0000 006f 0000 0022 0151 00a7 0015 0015 0015 003f 0015 0015 0015 0015 0015 003f 0015 0015 0015 0015 0015 0015 0015 003f 0015 0015 0015 003f 0015 003f 0015 0015 0015 003f 0015 003f 0015 003f 0015 003f 0015 0015 0015 0015 0015 0015 0015 003f 0015 0015 0015 0015 0015 0015 0015 0015 0015 003f 0015 003f 0015 003f 0015 0015 0015 003f 0015 003f 0015 003f 0016 05d5
Output | 2 | Input | 3 | 0000 006f 0000 0022 0151 00a7 0015 0015 0015 003f 0015 0015 0015 0015 0015 003f 0015 0015 0015 0015 0015 0015 0015 003f 0015 0015 0015 003f 0015 003f 0015 0015 0015 003f 0015 003f 0015 003f 0015 0015 0015 003f 0015 0015 0015 0015 0015 003f 0015 0015 0015 0015 0015 0015 0015 003f 0015 0015 0015 003f 0015 003f 0015 0015 0015 003f 0015 003f 0015 003f 0016 05d5
Output | 2 | Input | 4 | 0000 006f 0000 0022 0151 00a7 0015 0015 0015 003f 0015 0015 0015 0015 0015 003f 0015 0015 0015 0015 0015 0015 0015 003f 0015 0015 0015 003f 0015 003f 0015 0015 0015 003f 0015 003f 0015 003f 0015 003f 0015 003f 0015 0015 0015 0015 0015 003f 0015 0015 0015 0015 0015 0015 0015 0015 0015 0015 0015 003f 0015 003f 0015 0015 0015 003f 0015 003f 0015 003f 0016 05d5
Output | 2 | Input | 5 | 0000 006f 0000 0022 0151 00a7 0015 0015 0015 003f 0015 0015 0015 0015 0015 003f 0015 0015 0015 0015 0015 0015 0015 003f 0015 0015 0015 003f 0015 003f 0015 0015 0015 003f 0015 003f 0015 003f 0015 0015 0015 0015 0015 003f 0015 0015 0015 003f 0015 0015 0015 0015 0015 0015 0015 003f 0015 003f 0015 0015 0015 003f 0015 0015 0015 003f 0015 003f 0015 003f 0016 05d5
Output | 2 | Input | 6 | 0000 006f 0000 0022 0151 00a7 0015 0015 0015 003f 0015 0015 0015 0015 0015 003f 0015 0015 0015 0015 0015 0015 0015 003f 0015 0015 0015 003f 0015 003f 0015 0015 0015 003f 0015 003f 0015 003f 0015 003f 0015 0015 0015 003f 0015 0015 0015 003f 0015 0015 0015 0015 0015 0015 0015 0015 0015 003f 0015 0015 0015 003f 0015 0015 0015 003f 0015 003f 0015 003f 0016 05d5
Output | 2 | Input | 7 | 0000 006f 0000 0022 0151 00a7 0015 0015 0015 003f 0015 0015 0015 0015 0015 003f 0015 0015 0015 0015 0015 0015 0015 003f 0015 0015 0015 003f 0015 003f 0015 0015 0015 003f 0015 003f 0015 003f 0015 0015 0015 003f 0015 003f 0015 0015 0015 003f 0015 0015 0015 0015 0015 0015 0015 003f 0015 0015 0015 0015 0015 003f 0015 0015 0015 003f 0015 003f 0015 003f 0016 05d5
Output | 2 | Input | 8 | 0000 006f 0000 0022 0151 00a7 0015 0015 0015 003f 0015 0015 0015 0015 0015 003f 0015 0015 0015 0015 0015 0015 0015 003f 0015 0015 0015 003f 0015 003f 0015 0015 0015 003f 0015 003f 0015 003f 0015 003f 0015 003f 0015 003f 0015 0015 0015 003f 0015 0015 0015 0015 0015 0015 0015 0015 0015 0015 0015 0015 0015 003f 0015 0015 0015 003f 0015 003f 0015 003f 0016 05d5
Output | 3 | Input | 1 | 0000 006f 0000 0022 0151 00a7 0015 0015 0015 003f 0015 0015 0015 0015 0015 003f 0015 0015 0015 0015 0015 0015 0015 003f 0015 0015 0015 003f 0015 003f 0015 0015 0015 003f 0015 003f 0015 003f 0015 0015 0015 0015 0015 0015 0015 0015 0015 0015 0015 003f 0015 0015 0015 0015 0015 003f 0015 003f 0015 003f 0015 003f 0015 003f 0015 0015 0015 003f 0015 003f 0016 05d5
Output | 3 | Input | 2 | 0000 006f 0000 0022 0151 00a7 0015 0015 0015 003f 0015 0015 0015 0015 0015 003f 0015 0015 0015 0015 0015 0015 0015 003f 0015 0015 0015 003f 0015 003f 0015 0015 0015 003f 0015 003f 0015 003f 0015 003f 0015 0015 0015 0015 0015 0015 0015 0015 0015 003f 0015 0015 0015 0015 0015 0015 0015 003f 0015 003f 0015 003f 0015 003f 0015 0015 0015 003f 0015 003f 0016 05d5
Output | 3 | Input | 3 | 0000 006f 0000 0022 0151 00a7 0015 0015 0015 003f 0015 0015 0015 0015 0015 003f 0015 0015 0015 0015 0015 0015 0015 003f 0015 0015 0015 003f 0015 003f 0015 0015 0015 003f 0015 003f 0015 003f 0015 0015 0015 003f 0015 0015 0015 0015 0015 0015 0015 003f 0015 0015 0015 0015 0015 003f 0015 0015 0015 003f 0015 003f 0015 003f 0015 0015 0015 003f 0015 003f 0016 05d5
Output | 3 | Input | 4 | 0000 006f 0000 0022 0151 00a7 0015 0015 0015 003f 0015 0015 0015 0015 0015 003f 0015 0015 0015 0015 0015 0015 0015 003f 0015 0015 0015 003f 0015 003f 0015 0015 0015 003f 0015 003f 0015 003f 0015 003f 0015 003f 0015 0015 0015 0015 0015 0015 0015 003f 0015 0015 0015 0015 0015 0015 0015 0015 0015 003f 0015 003f 0015 003f 0015 0015 0015 003f 0015 003f 0016 05d5
Output | 3 | Input | 5 | 0000 006f 0000 0022 0151 00a7 0015 0015 0015 003f 0015 0015 0015 0015 0015 003f 0015 0015 0015 0015 0015 0015 0015 003f 0015 0015 0015 003f 0015 003f 0015 0015 0015 003f 0015 003f 0015 003f 0015 0015 0015 0015 0015 003f 0015 0015 0015 0015 0015 003f 0015 0015 0015 0015 0015 003f 0015 003f 0015 0015 0015 003f 0015 003f 0015 0015 0015 003f 0015 003f 0016 05d5
Output | 3 | Input | 6 | 0000 006f 0000 0022 0151 00a7 0015 0015 0015 003f 0015 0015 0015 0015 0015 003f 0015 0015 0015 0015 0015 0015 0015 003f 0015 0015 0015 003f 0015 003f 0015 0015 0015 003f 0015 003f 0015 003f 0015 003f 0015 0015 0015 003f 0015 0015 0015 0015 0015 003f 0015 0015 0015 0015 0015 0015 0015 003f 0015 0015 0015 003f 0015 003f 0015 0015 0015 003f 0015 003f 0016 05d5
Output | 3 | Input | 7 | 0000 006f 0000 0022 0151 00a7 0015 0015 0015 003f 0015 0015 0015 0015 0015 003f 0015 0015 0015 0015 0015 0015 0015 003f 0015 0015 0015 003f 0015 003f 0015 0015 0015 003f 0015 003f 0015 003f 0015 0015 0015 003f 0015 003f 0015 0015 0015 0015 0015 003f 0015 0015 0015 0015 0015 003f 0015 0015 0015 0015 0015 003f 0015 003f 0015 0015 0015 003f 0015 003f 0016 05d5
Output | 3 | Input | 8 | 0000 006f 0000 0022 0151 00a7 0015 0015 0015 003f 0015 0015 0015 0015 0015 003f 0015 0015 0015 0015 0015 0015 0015 003f 0015 0015 0015 003f 0015 003f 0015 0015 0015 003f 0015 003f 0015 003f 0015 003f 0015 003f 0015 003f 0015 0015 0015 0015 0015 003f 0015 0015 0015 0015 0015 0015 0015 0015 0015 0015 0015 003f 0015 003f 0015 0015 0015 003f 0015 003f 0016 05d5
Output | 4 | Input | 1 | 0000 006f 0000 0022 0151 00a7 0015 0015 0015 003f 0015 0015 0015 0015 0015 003f 0015 0015 0015 0015 0015 0015 0015 003f 0015 0015 0015 003f 0015 003f 0015 0015 0015 003f 0015 003f 0015 003f 0015 0015 0015 0015 0015 0015 0015 0015 0015 003f 0015 003f 0015 0015 0015 0015 0015 003f 0015 003f 0015 003f 0015 003f 0015 0015 0015 0015 0015 003f 0015 003f 0016 05d5
Output | 4 | Input | 2 | 0000 006f 0000 0022 0151 00a7 0015 0015 0015 003f 0015 0015 0015 0015 0015 003f 0015 0015 0015 0015 0015 0015 0015 003f 0015 0015 0015 003f 0015 003f 0015 0015 0015 003f 0015 003f 0015 003f 0015 003f 0015 0015 0015 0015 0015 0015 0015 003f 0015 003f 0015 0015 0015 0015 0015 0015 0015 003f 0015 003f 0015 003f 0015 0015 0015 0015 0015 003f 0015 003f 0016 05d5
Output | 4 | Input | 3 | 0000 006f 0000 0022 0151 00a7 0015 0015 0015 003f 0015 0015 0015 0015 0015 003f 0015 0015 0015 0015 0015 0015 0015 003f 0015 0015 0015 003f 0015 003f 0015 0015 0015 003f 0015 003f 0015 003f 0015 0015 0015 003f 0015 0015 0015 0015 0015 003f 0015 003f 0015 0015 0015 0015 0015 003f 0015 0015 0015 003f 0015 003f 0015 0015 0015 0015 0015 003f 0015 003f 0016 05d5
Output | 4 | Input | 4 | 0000 006f 0000 0022 0151 00a7 0015 0015 0015 003f 0015 0015 0015 0015 0015 003f 0015 0015 0015 0015 0015 0015 0015 003f 0015 0015 0015 003f 0015 003f 0015 0015 0015 003f 0015 003f 0015 003f 0015 003f 0015 003f 0015 0015 0015 0015 0015 003f 0015 003f 0015 0015 0015 0015 0015 0015 0015 0015 0015 003f 0015 003f 0015 0015 0015 0015 0015 003f 0015 003f 0016 05d5
Output | 4 | Input | 5 | 0000 006f 0000 0022 0151 00a7 0015 0015 0015 003f 0015 0015 0015 0015 0015 003f 0015 0015 0015 0015 0015 0015 0015 003f 0015 0015 0015 003f 0015 003f 0015 0015 0015 003f 0015 003f 0015 003f 0015 0015 0015 0015 0015 003f 0015 0015 0015 003f 0015 003f 0015 0015 0015 0015 0015 003f 0015 003f 0015 0015 0015 003f 0015 0015 0015 0015 0015 003f 0015 003f 0016 05d5
Output | 4 | Input | 6 | 0000 006f 0000 0022 0151 00a7 0015 0015 0015 003f 0015 0015 0015 0015 0015 003f 0015 0015 0015 0015 0015 0015 0015 003f 0015 0015 0015 003f 0015 003f 0015 0015 0015 003f 0015 003f 0015 003f 0015 003f 0015 0015 0015 003f 0015 0015 0015 003f 0015 003f 0015 0015 0015 0015 0015 0015 0015 003f 0015 0015 0015 003f 0015 0015 0015 0015 0015 003f 0015 003f 0016 05d5
Output | 4 | Input | 7 | 0000 006f 0000 0022 0151 00a7 0015 0015 0015 003f 0015 0015 0015 0015 0015 003f 0015 0015 0015 0015 0015 0015 0015 003f 0015 0015 0015 003f 0015 003f 0015 0015 0015 003f 0015 003f 0015 003f 0015 0015 0015 003f 0015 003f 0015 0015 0015 003f 0015 003f 0015 0015 0015 0015 0015 003f 0015 0015 0015 0015 0015 003f 0015 0015 0015 0015 0015 003f 0015 003f 0016 05d5
Output | 4 | Input | 8 | 0000 006f 0000 0022 0151 00a7 0015 0015 0015 003f 0015 0015 0015 0015 0015 003f 0015 0015 0015 0015 0015 0015 0015 003f 0015 0015 0015 003f 0015 003f 0015 0015 0015 003f 0015 003f 0015 003f 0015 003f 0015 003f 0015 003f 0015 0015 0015 003f 0015 003f 0015 0015 0015 0015 0015 0015 0015 0015 0015 0015 0015 003f 0015 0015 0015 0015 0015 003f 0015 003f 0016 05d5
Output | 5 | Input | 1 | 0000 006f 0000 0022 0151 00a7 0015 0015 0015 003f 0015 0015 0015 0015 0015 003f 0015 0015 0015 0015 0015 0015 0015 003f 0015 0015 0015 003f 0015 003f 0015 0015 0015 003f 0015 003f 0015 003f 0015 0015 0015 0015 0015 0015 0015 0015 0015 0015 0015 0015 0015 003f 0015 0015 0015 003f 0015 003f 0015 003f 0015 003f 0015 003f 0015 003f 0015 0015 0015 003f 0016 05d5
Output | 5 | Input | 2 | 0000 006f 0000 0022 0151 00a7 0015 0015 0015 003f 0015 0015 0015 0015 0015 003f 0015 0015 0015 0015 0015 0015 0015 003f 0015 0015 0015 003f 0015 003f 0015 0015 0015 003f 0015 003f 0015 003f 0015 003f 0015 0015 0015 0015 0015 0015 0015 0015 0015 0015 0015 003f 0015 0015 0015 0015 0015 003f 0015 003f 0015 003f 0015 003f 0015 003f 0015 0015 0015 003f 0016 05d5
Output | 5 | Input | 3 | 0000 006f 0000 0022 0151 00a7 0015 0015 0015 003f 0015 0015 0015 0015 0015 003f 0015 0015 0015 0015 0015 0015 0015 003f 0015 0015 0015 003f 0015 003f 0015 0015 0015 003f 0015 003f 0015 003f 0015 0015 0015 003f 0015 0015 0015 0015 0015 0015 0015 0015 0015 003f 0015 0015 0015 003f 0015 0015 0015 003f 0015 003f 0015 003f 0015 003f 0015 0015 0015 003f 0016 05d5
Output | 5 | Input | 4 | 0000 006f 0000 0022 0151 00a7 0015 0015 0015 003f 0015 0015 0015 0015 0015 003f 0015 0015 0015 0015 0015 0015 0015 003f 0015 0015 0015 003f 0015 003f 0015 0015 0015 003f 0015 003f 0015 003f 0015 003f 0015 003f 0015 0015 0015 0015 0015 0015 0015 0015 0015 003f 0015 0015 0015 0015 0015 0015 0015 003f 0015 003f 0015 003f 0015 003f 0015 0015 0015 003f 0016 05d5
Output | 5 | Input | 5 | 0000 006f 0000 0022 0151 00a7 0015 0015 0015 003f 0015 0015 0015 0015 0015 003f 0015 0015 0015 0015 0015 0015 0015 003f 0015 0015 0015 003f 0015 003f 0015 0015 0015 003f 0015 003f 0015 003f 0015 0015 0015 0015 0015 003f 0015 0015 0015 0015 0015 0015 0015 003f 0015 0015 0015 003f 0015 003f 0015 0015 0015 003f 0015 003f 0015 003f 0015 0015 0015 003f 0016 05d5
Output | 5 | Input | 6 | 0000 006f 0000 0022 0151 00a7 0015 0015 0015 003f 0015 0015 0015 0015 0015 003f 0015 0015 0015 0015 0015 0015 0015 003f 0015 0015 0015 003f 0015 003f 0015 0015 0015 003f 0015 003f 0015 003f 0015 003f 0015 0015 0015 003f 0015 0015 0015 0015 0015 0015 0015 003f 0015 0015 0015 0015 0015 003f 0015 0015 0015 003f 0015 003f 0015 003f 0015 0015 0015 003f 0016 05d5
Output | 5 | Input | 7 | 0000 006f 0000 0022 0151 00a7 0015 0015 0015 003f 0015 0015 0015 0015 0015 003f 0015 0015 0015 0015 0015 0015 0015 003f 0015 0015 0015 003f 0015 003f 0015 0015 0015 003f 0015 003f 0015 003f 0015 0015 0015 003f 0015 003f 0015 0015 0015 0015 0015 0015 0015 003f 0015 0015 0015 003f 0015 0015 0015 0015 0015 003f 0015 003f 0015 003f 0015 0015 0015 003f 0016 05d5
Output | 5 | Input | 8 | 0000 006f 0000 0022 0151 00a7 0015 0015 0015 003f 0015 0015 0015 0015 0015 003f 0015 0015 0015 0015 0015 0015 0015 003f 0015 0015 0015 003f 0015 003f 0015 0015 0015 003f 0015 003f 0015 003f 0015 003f 0015 003f 0015 003f 0015 0015 0015 0015 0015 0015 0015 003f 0015 0015 0015 0015 0015 0015 0015 0015 0015 003f 0015 003f 0015 003f 0015 0015 0015 003f 0016 05d5
Output | 6 | Input | 1 | 0000 006f 0000 0022 0151 00a7 0015 0015 0015 003f 0015 0015 0015 0015 0015 003f 0015 0015 0015 0015 0015 0015 0015 003f 0015 0015 0015 003f 0015 003f 0015 0015 0015 003f 0015 003f 0015 003f 0015 0015 0015 0015 0015 0015 0015 0015 0015 003f 0015 0015 0015 003f 0015 0015 0015 003f 0015 003f 0015 003f 0015 003f 0015 0015 0015 003f 0015 0015 0015 003f 0016 05d5
Output | 6 | Input | 2 | 0000 006f 0000 0022 0151 00a7 0015 0015 0015 003f 0015 0015 0015 0015 0015 003f 0015 0015 0015 0015 0015 0015 0015 003f 0015 0015 0015 003f 0015 003f 0015 0015 0015 003f 0015 003f 0015 003f 0015 003f 0015 0015 0015 0015 0015 0015 0015 003f 0015 0015 0015 003f 0015 0015 0015 0015 0015 003f 0015 003f 0015 003f 0015 0015 0015 003f 0015 0015 0015 003f 0016 05d5
Output | 6 | Input | 3 | 0000 006f 0000 0022 0151 00a7 0015 0015 0015 003f 0015 0015 0015 0015 0015 003f 0015 0015 0015 0015 0015 0015 0015 003f 0015 0015 0015 003f 0015 003f 0015 0015 0015 003f 0015 003f 0015 003f 0015 0015 0015 003f 0015 0015 0015 0015 0015 003f 0015 0015 0015 003f 0015 0015 0015 003f 0015 0015 0015 003f 0015 003f 0015 0015 0015 003f 0015 0015 0015 003f 0016 05d5
Output | 6 | Input | 4 | 0000 006f 0000 0022 0151 00a7 0015 0015 0015 003f 0015 0015 0015 0015 0015 003f 0015 0015 0015 0015 0015 0015 0015 003f 0015 0015 0015 003f 0015 003f 0015 0015 0015 003f 0015 003f 0015 003f 0015 003f 0015 003f 0015 0015 0015 0015 0015 003f 0015 0015 0015 003f 0015 0015 0015 0015 0015 0015 0015 003f 0015 003f 0015 0015 0015 003f 0015 0015 0015 003f 0016 05d5
Output | 6 | Input | 5 | 0000 006f 0000 0022 0151 00a7 0015 0015 0015 003f 0015 0015 0015 0015 0015 003f 0015 0015 0015 0015 0015 0015 0015 003f 0015 0015 0015 003f 0015 003f 0015 0015 0015 003f 0015 003f 0015 003f 0015 0015 0015 0015 0015 003f 0015 0015 0015 003f 0015 0015 0015 003f 0015 0015 0015 003f 0015 003f 0015 0015 0015 003f 0015 0015 0015 003f 0015 0015 0015 003f 0016 05d5
Output | 6 | Input | 6 | 0000 006f 0000 0022 0151 00a7 0015 0015 0015 003f 0015 0015 0015 0015 0015 003f 0015 0015 0015 0015 0015 0015 0015 003f 0015 0015 0015 003f 0015 003f 0015 0015 0015 003f 0015 003f 0015 003f 0015 003f 0015 0015 0015 003f 0015 0015 0015 003f 0015 0015 0015 003f 0015 0015 0015 0015 0015 003f 0015 0015 0015 003f 0015 0015 0015 003f 0015 0015 0015 003f 0016 05d5
Output | 6 | Input | 7 | 0000 006f 0000 0022 0151 00a7 0015 0015 0015 003f 0015 0015 0015 0015 0015 003f 0015 0015 0015 0015 0015 0015 0015 003f 0015 0015 0015 003f 0015 003f 0015 0015 0015 003f 0015 003f 0015 003f 0015 0015 0015 003f 0015 003f 0015 0015 0015 003f 0015 0015 0015 003f 0015 0015 0015 003f 0015 0015 0015 0015 0015 003f 0015 0015 0015 003f 0015 0015 0015 003f 0016 05d5
Output | 6 | Input | 8 | 0000 006f 0000 0022 0151 00a7 0015 0015 0015 003f 0015 0015 0015 0015 0015 003f 0015 0015 0015 0015 0015 0015 0015 003f 0015 0015 0015 003f 0015 003f 0015 0015 0015 003f 0015 003f 0015 003f 0015 003f 0015 003f 0015 003f 0015 0015 0015 003f 0015 0015 0015 003f 0015 0015 0015 0015 0015 0015 0015 0015 0015 003f 0015 0015 0015 003f 0015 0015 0015 003f 0016 05d5
Output | 7 | Input | 1 | 0000 006f 0000 0022 0151 00a7 0015 0015 0015 003f 0015 0015 0015 0015 0015 003f 0015 0015 0015 0015 0015 0015 0015 003f 0015 0015 0015 003f 0015 003f 0015 0015 0015 003f 0015 003f 0015 003f 0015 0015 0015 0015 0015 0015 0015 0015 0015 0015 0015 003f 0015 003f 0015 0015 0015 003f 0015 003f 0015 003f 0015 003f 0015 003f 0015 0015 0015 0015 0015 003f 0016 05d5
Output | 7 | Input | 2 | 0000 006f 0000 0022 0151 00a7 0015 0015 0015 003f 0015 0015 0015 0015 0015 003f 0015 0015 0015 0015 0015 0015 0015 003f 0015 0015 0015 003f 0015 003f 0015 0015 0015 003f 0015 003f 0015 003f 0015 003f 0015 0015 0015 0015 0015 0015 0015 0015 0015 003f 0015 003f 0015 0015 0015 0015 0015 003f 0015 003f 0015 003f 0015 003f 0015 0015 0015 0015 0015 003f 0016 05d5
Output | 7 | Input | 3 | 0000 006f 0000 0022 0151 00a7 0015 0015 0015 003f 0015 0015 0015 0015 0015 003f 0015 0015 0015 0015 0015 0015 0015 003f 0015 0015 0015 003f 0015 003f 0015 0015 0015 003f 0015 003f 0015 003f 0015 0015 0015 003f 0015 0015 0015 0015 0015 0015 0015 003f 0015 003f 0015 0015 0015 003f 0015 0015 0015 003f 0015 003f 0015 003f 0015 0015 0015 0015 0015 003f 0016 05d5
Output | 7 | Input | 4 | 0000 006f 0000 0022 0151 00a7 0015 0015 0015 003f 0015 0015 0015 0015 0015 003f 0015 0015 0015 0015 0015 0015 0015 003f 0015 0015 0015 003f 0015 003f 0015 0015 0015 003f 0015 003f 0015 003f 0015 003f 0015 003f 0015 0015 0015 0015 0015 0015 0015 003f 0015 003f 0015 0015 0015 0015 0015 0015 0015 003f 0015 003f 0015 003f 0015 0015 0015 0015 0015 003f 0016 05d5
Output | 7 | Input | 5 | 0000 006f 0000 0022 0151 00a7 0015 0015 0015 003f 0015 0015 0015 0015 0015 003f 0015 0015 0015 0015 0015 0015 0015 003f 0015 0015 0015 003f 0015 003f 0015 0015 0015 003f 0015 003f 0015 003f 0015 0015 0015 0015 0015 003f 0015 0015 0015 0015 0015 003f 0015 003f 0015 0015 0015 003f 0015 003f 0015 0015 0015 003f 0015 003f 0015 0015 0015 0015 0015 003f 0016 05d5
Output | 7 | Input | 6 | 0000 006f 0000 0022 0151 00a7 0015 0015 0015 003f 0015 0015 0015 0015 0015 003f 0015 0015 0015 0015 0015 0015 0015 003f 0015 0015 0015 003f 0015 003f 0015 0015 0015 003f 0015 003f 0015 003f 0015 003f 0015 0015 0015 003f 0015 0015 0015 0015 0015 003f 0015 003f 0015 0015 0015 0015 0015 003f 0015 0015 0015 003f 0015 003f 0015 0015 0015 0015 0015 003f 0016 05d5
Output | 7 | Input | 7 | 0000 006f 0000 0022 0151 00a7 0015 0015 0015 003f 0015 0015 0015 0015 0015 003f 0015 0015 0015 0015 0015 0015 0015 003f 0015 0015 0015 003f 0015 003f 0015 0015 0015 003f 0015 003f 0015 003f 0015 0015 0015 003f 0015 003f 0015 0015 0015 0015 0015 003f 0015 003f 0015 0015 0015 003f 0015 0015 0015 0015 0015 003f 0015 003f 0015 0015 0015 0015 0015 003f 0016 05d5
Output | 7 | Input | 8 | 0000 006f 0000 0022 0151 00a7 0015 0015 0015 003f 0015 0015 0015 0015 0015 003f 0015 0015 0015 0015 0015 0015 0015 003f 0015 0015 0015 003f 0015 003f 0015 0015 0015 003f 0015 003f 0015 003f 0015 003f 0015 003f 0015 003f 0015 0015 0015 0015 0015 003f 0015 003f 0015 0015 0015 0015 0015 0015 0015 0015 0015 003f 0015 003f 0015 0015 0015 0015 0015 003f 0016 05d5
Output | 8 | Input | 1 | 0000 006f 0000 0022 0151 00a7 0015 0015 0015 003f 0015 0015 0015 0015 0015 003f 0015 0015 0015 0015 0015 0015 0015 003f 0015 0015 0015 003f 0015 003f 0015 0015 0015 003f 0015 003f 0015 003f 0015 0015 0015 0015 0015 0015 0015 0015 0015 003f 0015 003f 0015 003f 0015 0015 0015 003f 0015 003f 0015 003f 0015 003f 0015 0015 0015 0015 0015 0015 0015 003f 0016 05d5
Output | 8 | Input | 2 | 0000 006f 0000 0022 0151 00a7 0015 0015 0015 003f 0015 0015 0015 0015 0015 003f 0015 0015 0015 0015 0015 0015 0015 003f 0015 0015 0015 003f 0015 003f 0015 0015 0015 003f 0015 003f 0015 003f 0015 003f 0015 0015 0015 0015 0015 0015 0015 003f 0015 003f 0015 003f 0015 0015 0015 0015 0015 003f 0015 003f 0015 003f 0015 0015 0015 0015 0015 0015 0015 003f 0016 05d5
Output | 8 | Input | 3 | 0000 006f 0000 0022 0151 00a7 0015 0015 0015 003f 0015 0015 0015 0015 0015 003f 0015 0015 0015 0015 0015 0015 0015 003f 0015 0015 0015 003f 0015 003f 0015 0015 0015 003f 0015 003f 0015 003f 0015 0015 0015 003f 0015 0015 0015 0015 0015 003f 0015 003f 0015 003f 0015 0015 0015 003f 0015 0015 0015 003f 0015 003f 0015 0015 0015 0015 0015 0015 0015 003f 0016 05d5
Output | 8 | Input | 4 | 0000 006f 0000 0022 0151 00a7 0015 0015 0015 003f 0015 0015 0015 0015 0015 003f 0015 0015 0015 0015 0015 0015 0015 003f 0015 0015 0015 003f 0015 003f 0015 0015 0015 003f 0015 003f 0015 003f 0015 003f 0015 003f 0015 0015 0015 0015 0015 003f 0015 003f 0015 003f 0015 0015 0015 0015 0015 0015 0015 003f 0015 003f 0015 0015 0015 0015 0015 0015 0015 003f 0016 05d5
Output | 8 | Input | 5 | 0000 006f 0000 0022 0151 00a7 0015 0015 0015 003f 0015 0015 0015 0015 0015 003f 0015 0015 0015 0015 0015 0015 0015 003f 0015 0015 0015 003f 0015 003f 0015 0015 0015 003f 0015 003f 0015 003f 0015 0015 0015 0015 0015 003f 0015 0015 0015 003f 0015 003f 0015 003f 0015 0015 0015 003f 0015 003f 0015 0015 0015 003f 0015 0015 0015 0015 0015 0015 0015 003f 0016 05d5
Output | 8 | Input | 6 | 0000 006F 0000 0022 0151 00A7 0015 0015 0015 003F 0015 0015 0015 0015 0015 003F 0015 0015 0015 0015 0015 0015 0015 003F 0015 0015 0015 003F 0015 003F 0015 0015 0015 003F 0015 003F 0015 003F 0015 003F 0015 0015 0015 003F 0015 0015 0015 003F 0015 003F 0015 003F 0015 0015 0015 0015 0015 003F 0015 0015 0015 003F 0015 0015 0015 0015 0015 0015 0015 003F 0016 05D5
Output | 8 | Input | 7 | 0000 006f 0000 0022 0151 00a7 0015 0015 0015 003f 0015 0015 0015 0015 0015 003f 0015 0015 0015 0015 0015 0015 0015 003f 0015 0015 0015 003f 0015 003f 0015 0015 0015 003f 0015 003f 0015 003f 0015 0015 0015 003f 0015 003f 0015 0015 0015 003f 0015 003f 0015 003f 0015 0015 0015 003f 0015 0015 0015 0015 0015 003f 0015 0015 0015 0015 0015 0015 0015 003f 0016 05d5
Output | 8 | Input | 8 | 0000 006f 0000 0022 0151 00a7 0015 0015 0015 003f 0015 0015 0015 0015 0015 003f 0015 0015 0015 0015 0015 0015 0015 003f 0015 0015 0015 003f 0015 003f 0015 0015 0015 003f 0015 003f 0015 003f 0015 003f 0015 003f 0015 003f 0015 0015 0015 003f 0015 003f 0015 003f 0015 0015 0015 0015 0015 0015 0015 0015 0015 003f 0015 0015 0015 0015 0015 0015 0015 003f 0016 05d5