## Speaker Separation Calculator
Speaker Separation Calculator
Speaker Separation =2* (Ceiling Height - Listening Height) * TANGENT (Dispersion Angle/2)
Episode ES-600C-IC-5/6 Dispersion Angle = 110°
Spkr Dispersion Angle: | 110
Listening Height (ft): | 6
Room Width (ft): | 50
Room Length (ft): | 60
Ceiling Height (ft) | Max Speaker Separation (ft) | Qty Needed for Room Size*
9 | 8.5689 | 35
10 | 11.4252 | 20
11 | 14.2815 | 12
12 | 17.1378 | 6
13 | 19.9941 | 6
14 | 22.8504 | 4
15 | 25.7067 | 2
16 | 28.563 | 2
*Based on calculations of dispersion overlap at listening height. Should be used for reference only.