## 70V Landscape System
This calculator provides an easy way to plan your Episode Landscape speaker system. For the best performance, it assumes you are using 70V satellites, 8-ohm subwoofers (optional), and a Crown Amplifier.
HOW TO USE THIS TOOL: Step 1: Channel 1, use the drop-down list to select the subwoofer model, then input the quantity to calculate the total impedance (2 ohm minimum). Step 2: Channel 2, use the drop-down lists to set the satellite model and tap setting for each selection. Input the quantity at each tap setting to calculate the total power consumption. Once all values have been set, the Total System Power, Recommended Amplifier, and Equipment List will be populated. Copy and paste the items in the Equipment List into the Quick Order Pad on the Snap website. NOTE: Channel 1 is for Subwoofers, and Channel 2 is for Satellites. Due to amplifier DSP settings, only one type of speaker should be used per channel (don't mix and match speaker types).
SYSTEM CALCULATOR
Power (Watts)
Crown Channel 1 (Subs) | Model: | Select
If using subwoofer(s), they must be on CH1 by themselves. | Quantity: | [6 empty] | Channel 1 Total Power: | 0
| Total Impedance: | [6 empty] | Watts per sub: | 0
Crown Channel 2 (Sats) | Model: | Select | Model: | Select | Model: | Select | Model: | Select
Wire satellites only to CH2 | Quantity: |  | Quantity: |  | Quantity: |  | Quantity:
| Tap Setting: |  | Tap Setting: |  | Tap Setting: |  | Tap Setting:
[8 empty] | Channel 2 Total Power: | 0
[7 empty] | Total System Power (Watts): Assumes a 20% line loss |  | 0
Recommended Amplifier:
EQUIPMENT (copy this list)
[8 empty] | SKU | Qty
QUICK ORDER (paste to quick order pad)

## Data (hidden)
SUBWOOFER LIST | SATELLITE LIST | SPEAKER TAP SETTINGS |  |  |  | AMPLIFIER CALCULATIONS
|  | ES-LS-SAT-4-BRN | ES-LS-SAT-6-BRN | ES-LS-SAT-8-BRN |  | CDi-1000 |  | CDi-2000 |  | Line Loss
Select | Select |  |  |  |  | 70V Satellites Channel |  |  |  | 20%
ES-LS-BSUB-12-CPR | ES-LS-SAT-4-BRN | 30 | 30 | 60 |  | Rated | w/ Line Loss | Rated | w/ Line Loss
ES-LS-BSUB-10-CPR | ES-LS-SAT-6-BRN | 15 | 15 | 30 |  | 500 | 400 | 1000 | 800
ES-LS-BSUB-8-CPR | ES-LS-SAT-8-BRN | 7.5 | 7.5 | 15
ES-LS-HSUB-10-BLK |  | 3.75 | 3.75 | 7.5 |  | Subwoofer Channel
[6 empty] | Rated | w/ Line Loss | Rated | w/ Line Loss
[5 empty] | 8 | 275 | 220 | 475 | 380
[5 empty] | 7 | 325 | 260 | 560 | 448
[5 empty] | 6 | 380 | 304 | 640 | 512
[5 empty] | 5 | 440 | 352 | 720 | 576
[5 empty] | 4 | 500 | 400 | 800 | 640
[5 empty] | 3 | 600 | 480 | 900 | 720
[5 empty] | 2 | 700 | 560 | 1000 | 800
Subwoofer (calculated from first tab)
[5 empty] | CR-CDi1000-LSCAPE | #VALUE!
[5 empty] | CR-CDi2000-LSCAPE | #VALUE!
Satellites (from first tab)
0
amplifier selection
CR-CDi1000-LSCAPE
#VALUE!