## Speaker Separation Calculator
Speaker Separation Calculator
To use this tool, input the Dispersion Angle and Listening Height in the boxes below, then look up the Separation in the chart below.
Speaker Separation =2* (Ceiling Height - Listening Height) * TANGENT (Dispersion Angle/2)
Episode ES-600C-IC-5/6 Dispersion Angle = 110°
Spkr Dispersion Angle: | 120
Listening Height (ft): | 5
Room Width (ft): | 50
Room Length (ft): | 60
Ceiling Height (ft) | Maximum Speaker Separation (ft) | Qty Needed for Room Size* | Recommended Speaker Separation (ft)
9 | 13.8564 | 12 | 10
10 | 17.3205 | 6 | 12
11 | 20.7846 | 4 | 15
12 | 24.2487 | 4 | 18
13 | 27.7128 | 2 | 20
14 | 31.1769 | 1 | 23
15 | 34.641 | 1 | 25
16 | 38.1051 | 1 | 28
*Based on calculations of dispersion overlap at listening height. Should be used for reference only.